## Общий список деталей
| Comment | Description | Designator | Footprint | LibRef | Quantity | Price | Sum | Available | Box | Code | Catalog | Link
UnoXT2
| ML1220 3V | Battery | BT1 | ML1220 | Battery | 1 | 0.94 | 0.94 | 40 | 111 |  | aliexpress.com | https://www.aliexpress.com/item/1005003437495333.html?spm=a2g0o.order_list.0.0.a4881802y6Uvrz
| Cap | 0805 100nF | C1, C2, C5, C6, C7, C8, C11, C12, C13, C16, C17, C18, C19, C24, C25, C26, C27, C28, C29, C30, C31, C33, C39, C40, C41, C42, C43, C45, C47 | 0805_CAP | Cap | 29 |  | 0 |  | Sample Book
| Tantal | 100uF 10V | C3, C4, C9, C10, C14, C15, C20, C21, C22, C23, C32, C46 | TANTAL_B | Cap Pol1 | 12 | 0.53 | 6.36 | 30 | 112 |  | tme.eu | https://www.tme.eu/lv/en/details/t491b107m010at/smd-tantalum-capacitors/kemet/
| Tantal | 100uF 25V | C44 | TANTAL_E | Cap Pol1 | 1 | 2.44 | 2.44 | 20 | 112 | TAJE107M025RN | tme.eu | https://www.tme.eu/en/details/taje107m025r/smd-tantalum-capacitors/kyocera-avx/taje107m025rnj/
| RED | 3mm Red LED | D1 | LED_RED | LED3 | 1 |  | 0 |  | 113
| YELLOW | 3mm Yellow LED | D2 | LED_YELLOW | LED3 | 1 |  | 0 |  | 113
| GREEN | 3mm Green LED | D3 | LED_GREEN | LED3 | 1 |  | 0 |  | 123
| BLUE | 3mm Blue LED | D4 | LED_BLUE | LED3 | 1 |  | 0 |  | 123
| OTJ-8 SPDIF | TOSLINK Transmitter | D5 | OTJ-8 | OTJ8 | 1 | 1.45 | 1.45 | 25 | 121 | FCR684208T | lv.farnell.com | https://lv.farnell.com/cliff-electronic-components/fcr684208t/optical-tx-conn-r-a-jack-pcb/dp/2991613?CMP=GRHB-OCTOPART
Можно поставить перемычки это фильтр от переполюсовки | CS20S | Diotec SMD Schottky Bridge Rectifier | D6 | SO-DIL | CS20S | 1 | 0.14 | 0.14 | 10 | 122 | CS20S | tme.eu | https://www.tme.eu/lv/ru/details/cs20s-dio/odnofaznye-mosty-diodnye-smd-tht/diotec-semiconductor/cs20s/
| BAS40-04 | Schottky Rectifier SOT-23 | D7 | SOT23 | BAS40-04 | 1 | 0.07 | 0.07 | 9 | 122 | BAS40-4 | tme.eu | https://www.tme.eu/en/details/bas40-04-dio/smd-schottky-diodes/diotec-semiconductor/bas40-4/
| B230A | Schottky Diodes & Rectifiers 30V 2A | D8 | SMA | Schottky | 1 | 0.37 | 0.37 | 10 | 122 | B230A-13-F | eu.mouser.com | https://eu.mouser.com/ProductDetail/Diodes-Incorporated/B230A-13-F?qs=CWr0IvVDl%2FzIzEFfZQUtSw%3D%3D
| Header 2 | Header, 2-Pin | DOWN1 | HDR1X2 | Header 2 | 1 |  | 0 |  | 332
| Switch | B3U-1000PM | DRIVE1, M1, RESET1 | TACTSWITCH90 | Header 2 | 3 | 0.3 | 0.9 | 30 | 131 | 1301.9502 | tme.eu | https://www.tme.eu/en/details/1301.9502/microswitches-tact/schurter/
| Fuse 100mA | Fuse | F1, F2, F4 | 0805_RES | 100mA 15V | 3 | 0.17 | 0.51 | 36 | 132 | SR010-15 | tme.eu | https://www.tme.eu/en/details/sr010-15/smd-polymer-fuses/ece/ttps://www.tme.eu/en/details/0zck0010ff2g/smd-polymer-fuses/bel-fuse/
| Fuse 350mA 20V | Fuse | F3 | FUSE_1206 | 350mA 20V 1206 | 1 | 0.57 | 0.57 | 9 | 132 | 1206L035/30WR | eu.mouser.com | https://eu.mouser.com/ProductDetail/Littelfuse/1206L035-30WR?qs=lM4gFlnEeEP%252BX5xtHqSUMA%3D%3D
| VGA | DS1038-15FBNSIA74 | J1 | VGA_SLIM | D Connector 15 | 1 | 1.91 | 1.91 | 28 | 133 |  | aliexpress.com | https://www.aliexpress.com/item/32787701604.html?srcSns=sns_Copy&spreadType=socialShare&bizType=ProductDetail&social_params=40091540179&aff_fcid=e87b939c54bb4e9d8029d3d87cda6ecd-1629638416043-04588-_A4x90I&tt=MG&aff_fsk=_A4x90I&aff_platform=default&sk=_A4
| JOYSTICK | DS1037-09M | J2 | DSUB1.385-2H9B | D Connector 9 | 1 | 0.94 | 0.94 | 20 | 141 | DS1037-09MNAKT74-0CC | tme.eu | https://www.tme.eu/en/details/dhp8-09m/d-sub-plugs-and-sockets/connfly/ds1037-09mnakt74-0cc/?utm_source=octopart.com&utm_medium=cpc&utm_campaign=compare-2021-07
| MIC/EAR, AUDIO | Jack Socket, 1/4" [6.5mm], Thru-Hole, Vertical, 3-Conductor Open Circuit (Non-Normalling) | J3, J5 | AUDIOJACK_MANU | Phonejack3 | 2 | 0.69 | 1.38 | 22 | 142 | JY039-3P (FC68131) | tme.eu | https://www.tme.eu/en/details/fc68131/jack-connectors/cliff/jy039-3p-fc68131/
| PS2-6PIN | 6 Pin Through Hole PS2 Socket (Kycon P/N) | J4 | DINC/MIN_TM/6_1PRIMARY | PS2-6PIN | 1 | 0.5 | 0.5 | 22 | 211 | MDC-206 | tme.eu | https://www.tme.eu/en/details/mdc-206/mini-din-connectors/
| UART | uUSB Molex 1050171001 | J6 | UUSB_M | USB | 1 | 1.11 | 1.11 | 33 | 142 | 1050171001 | tme.eu | https://www.tme.eu/en/details/mx-105017-1001/usb-ieee1394-connectors/molex/1050171001/
| CON-SOCJ-2155 | DC Power Connectors Power Jack/Connector 2.1mm x 5.5mm | J7 | POWER-5.5 | POWER-5.5 | 1 | 1.04 | 1.04 | 7 | 211 | CON-SOCJ-2155 | eu.mouser.com | https://eu.mouser.com/ProductDetail/Gravitech/CON-SOCJ-2155?qs=fkzBJ5HM%252BdCcpvFQyQZHtA%3D%3D
| JTAG | JTAG, 6-Pin | JTAG1 | JTAG-6 | JTAG 6pins | 1 |  | 0 |  | 212+213
| Ferrite Bead | 2000 Ohm 400mA | L1, L2 | 0805_RES | BEAD | 2 | 0.12 | 0.24 | 54 | 221 | MMZ2012Y202BTD25 | eu.mouser.com | https://eu.mouser.com/ProductDetail/TDK/MMZ2012Y202BTD25?qs=P7Pn66zgu7Fs5aslVD%252Bd5Q%3D%3D
| Ferrite Bead | Power Inductors - SMD 6.8uH 1.8A 0.068ohms | L5 | SUMIDA | BEAD | 1 | 0.98 | 0.98 | 20 | 221 | CDRH5D16NP-6R8NC | eu.mouser.com | https://eu.mouser.com/ProductDetail/Sumida/CDRH5D16NP-6R8NC?qs=yEEOfDmvQDVwEJnmnBkgKg%3D%3D
| Res | 0805 | R1, R2, R3, R4, R5, R6, R7, R8, R9, R10, R11, R12, R13, R14, R15, R16, R17, R18, R19, R20, R21, R37, R38, R39, R40, R41, R42, R43, R44, R45, R46, R47, R48, R49, R50, R53, R54 | 0805_RES | Res2 | 37 |  | 0 |  | Sample Book, 510R, 10K - 331
| Res | 500R 0805 0.1% | R22, R23, R24 | 0805 |  | 3 | 0.12 | 0.36 |  | 222 | AR05BTCW4990 | tme.eu | https://www.tme.eu/lv/en/details/ar0805-499r-0.1%25/0805-smd-precision-resistors/viking/ar05btcw4990/
| Res | 1K 0805 0.1% | R25, R26, R27 | 0805 |  | 3 | 0.12 | 0.36 |  | 222 | AR05BTCW1001 | tme.eu | https://www.tme.eu/en/details/ar0805-1k-0.1%25/0805-smd-precision-resistors/viking/ar05btcw1001/
| Res | 2K 0805 0.1% | R28, R29, R30 | 0805 |  | 3 | 0.14 | 0.42 |  | 223 | TC0525B2001T5E | tme.eu | https://www.tme.eu/en/details/smd0805-2k-hp25/0805-smd-precision-resistors/royal-ohm/tc0525b2001t5e/
| Res | 4K 0805 0.1% | R31, R32, R33 | 0805 |  | 3 | 0.12 | 0.36 |  | 223 | AR05BTCW4021 | tme.eu | https://www.tme.eu/en/details/ar0805-4k02-0.1%25/0805-smd-precision-resistors/viking/ar05btcw4021/
| Res | 8K 0805 0.1% | R34, R35, R36 | 0805 |  | 3 | 0.11 | 0.33 |  | 231 | ERA6AEB8061V | tme.eu | https://www.tme.eu/en/details/era6aeb8061v/0805-smd-precision-resistors/panasonic/
| Res | 52K3 0805 1% | R51 | 0805 |  | 1 | 0.1 | 0.1 | 20 | 231 | ERJ-6ENF5232V | eu.mouser.com | https://eu.mouser.com/ProductDetail/Panasonic/ERJ-6ENF5232V?qs=sGAEpiMZZMtlubZbdhIBIGigBIB3A6R9zBn5%252BDYL6RA%3D
| Res | 10K 0805 1% | R52 | 0805 |  | 1 | 0.1 | 0.1 | 20 | 231 | RC0805FR-0710KL | eu.mouser.com | https://eu.mouser.com/ProductDetail/YAGEO/RC0805FR-0710KL?qs=sGAEpiMZZMtlubZbdhIBIOFKZRuegvHPJZwbdSsMnYE%3D
| DIP3 | DIP Switch 3pos. Piano | S1 | DIP3 | DIP3 | 1 | 1.3 | 1.3 | 30 | 232 |  | aliexpress.com | https://www.aliexpress.com/item/32963042282.html?spm=a2g0o.order_list.0.0.529a1802jODm9Z
| SW-SPDT | SPDT Subminiature Toggle Switch, Right Angle Mounting | S2 | SWITCH | SW-SPDT | 1 | 1.41 | 1.41 | 9 | 233 | RLS-102-A3-03 | aliexpress.com | https://www.aliexpress.com/item/1005002694848679.html?spm=a2g0o.order_list.0.0.79f31802OAAvOC
| Switch DNI | KCD11-Black-3J2D-W |  |  |  | 0 | 2.15 | 0 |  | 243 | KCD11-101 | aliexpress.com | https://www.aliexpress.com/item/4000022972799.html?spm=a2g0o.productlist.0.0.7e7f1cbdEWs9MH&algo_pvid=a928af9d-9715-43a0-bf1f-326d068cd4a8&aem_p4p_detail=2022112709431310059183703711820004531302&algo_exp_id=a928af9d-9715-43a0-bf1f-326d068cd4a8-4&pdp_ext_f=%7B%22sku_id%22%3A%2210000000052903524%22%7D&pdp_npi=2%40dis%21EUR%211.03%210.83%21%21%211.32%21%21%402101d91e16695709936875457e4d32%2110000000052903524%21sea&curPageLogUid=hJUcYX9Vzv2C&ad_pvid=2022112709431310059183703711820004531302_5&ad_pvid=2022112709431310059183703711820004531302_5
| SD_CARD | DM1AA-SF-PEJ(72) HIROSE | SD1 | SDSOCKET | SD_CARD | 1 | 2.33 | 2.33 | 10 | 241 | DM1AA-SF-PEJ-72 | tme.eu | https://www.tme.eu/en/details/dm1aa-sf-pej-72/card-connectors/hirose/dm1aa-sf-pej-72/
| Header 7X2 | Header, 7-Pin, Dual row | TEST1 | HDR2X7 | Header 7X2 | 1 |  | 0 | 1 | 332
| XC6SLX25-2FTG256C | Spartan-6 LX 1.2V FPGA, 186 User I/Os, 256-Ball Fine-Pitch Thin BGA (1.0mm Pitch), Speed Grade 2, Commercial Grade, Pb-Free | U1 | FTG256 | XC6SLX16-2FTG256C | 1 | 40 | 40 | 20 | Palette | XC6SLX25-2FTG256C | aliexpress.com | https://www.aliexpress.com/item/1005004341653107.html?spm=a2g0o.order_list.order_list_main.49.21ef1802mbgwfA
| 50MHz | 50 MHZ | U2 | CRYSTAL_5X7 | Oscillator | 1 | 1.24 | 1.24 | 45 | 241 | ECS-7050MV-500-DM-TR | eu.mouser.com | https://eu.mouser.com/ProductDetail/ECS/ECS-7050MV-500-DM-TR?qs=IS%252B4QmGtzzpxyajTuL0dTg%3D%3D
| ESP-07 | ESP-07 Wi-Fi Module | U3 | ESP07 | ESP07 | 1 | 1.75 | 1.75 | 2!!! +20 in way | 242 | ESP-07 | aliexpress.com | https://www.aliexpress.com/item/32863572642.html?spm=a2g0o.order_list.0.0.3d721802x3OjTI
| IS61WV204816BLL-10TLI | SRAM 32Mb 2Mbx16 10ns | U4 | TSSOP-48N | IS61WV204816BLL | 1 | 24.65 | 24.65 | 5 | Magenta | IS61WV204816BLL-10TLI | eu.mouser.com | https://eu.mouser.com/ProductDetail/ISSI/IS61WV204816BLL-10TLI?qs=cttFivMKqWz%252BDMMKFLCg1w%3D%3D
| TL331KDBVT | Comparator | U5 | SOT23-5 | TL331B | 1 | 1.27 | 1.27 | 9 | 242 | TL331KDBVT | eu.mouser.com | https://eu.mouser.com/ProductDetail/Texas-Instruments/TL331KDBVT?qs=XGzIaZb%2FFYIdafwjPOKAMg%3D%3D
| AT24C32D-SSHM-B | EEPROM 4KB | U6 | SOIC-JEDEC-8N | AT24C32D | 1 | 4 | 4 | 21 | 322 | AT24C32D-SSHM-T | aliexpress.com | https://www.aliexpress.com/item/1005003111948368.html
| MX25L25645GM2I-08G | Flash ROM | U7 | SOIC8-200 | W25Q32BV | 1 | 2.17 | 2.17 | 6+10+5+10+10 | 242 | MX25L25645GM2I | aliexpress.com | https://www.aliexpress.com/item/32820294680.html?srcSns=sns_Copy&spreadType=socialShare&bizType=ProductDetail&social_params=40107281045&aff_fcid=fbfa52130b734e57a8a27636c4259e4f-1633277478759-06554-_AC2zyJ&tt=MG&aff_fsk=_AC2zyJ&aff_platform=default&sk=_AC
| 1.2V LD1117S12TR | Voltage Regulator | U8 | SOT223_L | Volt Reg | 1 | 0.35 | 0.35 | 5 | 311 | LD1117S12TR | tme.eu | https://www.tme.eu/en/details/ld1117s12tr/ldo-unregulated-voltage-regulators/stmicroelectronics/
| 3.3V LD1117S33TR | Voltage Regulator | U9 | SOT223_L | Volt Reg | 1 | 0.27 | 0.27 | 5 | 311 | LD1117S33CTR | tme.eu | https://www.tme.eu/en/details/ld1117s33ctr/ldo-unregulated-voltage-regulators/stmicroelectronics/
| TXS0104EPWRG4 | TXS Level Shifter | U10 | TSOP-14N | TXS0104EPWRG4 | 1 | 1.28 | 1.28 | 24 | 322 | TXS0104EPWRG4 | eu.mouser.com | https://eu.mouser.com/ProductDetail/Texas-Instruments/TXS0104EPWRG4?qs=7kv20MEVUli1TRRT6WSbFw%3D%3D
Можно без SDRAM | AS4C32M16SB-6TIN | 512Mb SDR SDRAM, 32Mb x 16, 6ns, 3.3V, 54-Pin TSOP | U11 | TSOP54 | AS4C32M16SB-6TIN | 1 | 16.91 | 16.91 | 5 | Magenta | AS4C32M16SB-6TIN | eu.mouser.com | https://eu.mouser.com/ProductDetail/Alliance-Memory/AS4C32M16SB-6TIN?qs=4i%252Bwv%252B9cc4k4g87JQ%2F%2FHXw%3D%3D
| FT232RL | FT232RL USB UART IC | U13 | SSOP-28 | FT232RL | 1 | 3.41 | 3.41 | 19 | 313 | FT232RL | aliexpress.com | https://www.aliexpress.com/item/1005003989590188.html?spm=a2g0o.productlist.0.0.5cb0482fV4YsB7&algo_pvid=ebaf97cf-9a76-481f-a152-c45612b7ca8e&algo_exp_id=ebaf97cf-9a76-481f-a152-c45612b7ca8e-45&pdp_ext_f=%7B%22sku_id%22%3A%2212000027657789517%22%7D&pdp_npi=2%40dis%21EUR%2136.09%2136.09%21%21%21%21%21%402103143616633382763208959e9997%2112000027657789517%21sea&curPageLogUid=oFJswVFYMfBZttps://www.aliexpress.com/item/33054195314.html?spm=a2g0o.productlist.0.0.443f1bc5ey5fMS&algo_pvid=2a7ab989-114b-42f1-96c1-8a883d837ca9&algo_exp_id=2a7ab989-114b-42f1-96c1-8a883d837ca9-1&pdp_ext_f=%7B%22sku_id%22%3A%2267448381708%22%7D&pdp_npi=2%40dis%21EUR%2112.74%2112.74%21%21%21%21%21%402101d64d16633305861797629ea638%2167448381708%21sea&curPageLogUid=rxbWngS7mnHh
| DS3232MZ | I2C RTC with SRAM | U14 | 8SO | DS3232M | 1 | 3.02 | 3.02 | 12 | 312 | DS3232MZTRL | aliexpress.com | https://www.aliexpress.com/item/1005003219996655.html?spm=a2g0o.productlist.main.9.6afa6f45q8iNXL&algo_pvid=3f77d0a8-8638-4bbd-9c1a-886c1b426a6e&aem_p4p_detail=202301040539417118598479137920000866880&algo_exp_id=3f77d0a8-8638-4bbd-9c1a-886c1b426a6e-4&pdp_ext_f=%7B%22sku_id%22%3A%2212000024719716850%22%7D&pdp_npi=2%40dis%21EUR%2115.76%2115.13%21%21%21%21%21%4021021aa216728395814668196d06db%2112000024719716850%21sea&curPageLogUid=IXHJP5O7k1xb&ad_pvid=202301040539417118598479137920000866880_1&ad_pvid=202301040539417118598479137920000866880_1
| 5V ADP2301AUJZ-R7 | Voltage Regulator | U15 | TSOT-6 | Volt Reg | 1 | 2.84 | 2.84 | 10 | 313 | ADP2301AUJZ-R7 | eu.mouser.com | https://eu.mouser.com/ProductDetail/Analog-Devices/ADP2301AUJZ-R7?qs=WIvQP4zGangX%252BSN5bF8NUg%3D%3D
| TFP09-2-12B DNI | Connector | uSD1 | TFP09-2-12B | TFP09-2-12B | 0 | 0.83 | 0 | 50 | 321 | TFP09-2-12B | aliexpress.com | https://www.aliexpress.com/item/32763208642.html?spm=a2g0o.order_list.0.0.1cbd18022U4hcd
0
| PCB |  |  |  |  | 1 | 7.68 | 7.68 | 5 | JLCPCB |  | jlcpcb.com
0
| Enclosure DNI | 1593WTBU |  |  |  | 0 | 9.44 | 0 |  |  | 1593WTBU | eu.mouser.com | https://eu.mouser.com/ProductDetail/Hammond-Manufacturing/1593WTBU?qs=%2Fha2pyFaduhDH07bQOLrLGDx6Luu6BERWnUM5o%2FDGQc%3D
| Screws DNI | 1593ATS50 |  |  |  | 0 | 7.45 | 0 |  |  | 1593ATS50 | eu.mouser.com | https://eu.mouser.com/ProductDetail/Hammond-Manufacturing/1593ATS50?qs=%2Fha2pyFadujGQSUeTOcQkKVfWuqBNkerzHwD%2FCQCrxk%3D
0
| M3x5 Screws |  |  |  |  | 1 | 1.45 | 1.45 | 100 | 333 | M3x5 Screws | aliexpress.com | https://www.aliexpress.com/item/1005002364568213.html?spm=a2g0o.order_list.order_list_main.324.21ef1802qtual2
| Distancers M3xL-6MM, 4mm male-female |  |  |  |  | 1 | 0.09 | 0.09 |  | 333 | Distancers M3xL-6MM, 4mm male-female | aliexpress.com | https://www.aliexpress.com/item/33004248742.html?spm=a2g0o.order_detail.order_detail_item.3.6517f19ckSve5I
| Distancers M3-14MM female-female |  |  |  |  | 1 | 0.15 | 0.15 |  | 333 | Distancers M3-14MM female-female | aliexpress.com | https://www.aliexpress.com/item/33009174222.html?spm=a2g0o.order_detail.order_detail_item.5.6517f19ckSve5I
| Pads |  |  |  |  | 1 | 0.06 | 0.06 |  |  | Pads | aliexpress.com | https://www.aliexpress.com/item/32226703805.html?spm=a2g0o.order_list.order_list_main.384.21ef18028P8DMO
| Caps |  |  |  |  | 1 | 1.97 | 1.97 |  | 341+342 | Caps | aliexpress.com | https://www.aliexpress.com/item/32891579029.html?spm=a2g0o.order_list.order_list_main.424.21ef18028P8DMO
0
| Sample Book Resistors 0805 |  |  |  |  | 0 | 25.26 | 0 |  |  | Resistors 0805 | aliexpress.com | https://www.aliexpress.com/item/1005002762720838.html?spm=a2g0o.order_list.order_list_main.320.48f21802qmi4WN
| Sample Book Capacitors 0805 |  |  |  |  | 0 | 35 | 0 |  |  | Capacitors 0805 | aliexpress.com | https://www.aliexpress.com/item/1005002771472297.html?spm=a2g0o.order_list.order_list_main.315.48f21802qmi4WN
| Power Supply DC 7.5V 1A Barrel 2.1x5.5mm |  |  |  |  | 0 | 6.77 | 0 |  |  | Power Supply Barrel 2.1x5.5mm | aliexpress.com | https://www.aliexpress.com/item/32992308470.html?spm=a2g0o.order_detail.order_detail_item.3.2050f19cw8Fx5K
0
0
[8 empty] | Total: | +VAT
[8 empty] | 143.48 | 173.6108
| LED Resistors | Red | Yellow | Green | Blue
| Diffused 3mm | 1k5 | 510R | 10k | 1k2

## список рассыпухи
UnoXT2
CC1 | NetC1_1 | NetC1_2 | 1uF
CC2 | 0 | 3.3V | 100NF
CC3 | 3.3V | 0 | 100uF | 10V | tantal
CC4 | 3.3V | 0 | 100uF | 10V
CC5 | NetC5_1 | 0 | 4u7
CC6 | 3.3V | 0 | 100NF
CC7 | 3.3V | 0 | 100NF
CC8 | 3.3V | 0 | 100NF
CC9 | 1V2 | 0 | 100uF | 10V
CC10 | 3.3V | 0 | 100uF | 10V
CC11 | 3.3V | 0 | 100NF
CC12 | 3.3V | 0 | 100NF
CC13 | 5V | 0 | 100NF
CC14 | 3.3V | 0 | 100uF | 10V
CC15 | 3.3V | 0 | 100uF | 10V
CC16 | 0 | 3.3V | 100NF
CC17 | 0 | 3.3V | 100NF
CC18 | 0 | 3.3V | 100NF
CC19 | 0 | 3.3V | 100NF
CC20 | 5V | 0 | 100uF | 10V
CC21 | 5V | 0 | 100uF | 10V
CC22 | 5V | 0 | 100uF | 10V
CC23 | 5V | 0 | 100uF | 10V
CC24 | 0 | 5V | 100NF
CC25 | 0 | 5V | 100NF
CC26 | 0 | 1V2 | 100NF
CC27 | 0 | 1V2 | 100NF
CC32 | 5V | 0 | 100uF | 10V
CC33 | 0 | 5V | 100NF
XF1 | 5V | NetF1_2 | FUSE | PARAMS: | CURRENT=1 | RESISTANCE=1m
XF2 | NetF2_1 | 3.3V | FUSE | PARAMS: | CURRENT=1 | RESISTANCE=1m
XF4 | NetF4_1 | 5V | FUSE | PARAMS: | CURRENT=1 | RESISTANCE=1m
LL1 | NetL1_1 | 1V2 | 2000 | Ohm
LL2 | NetL2_1 | 3.3V | 2000 | Ohm
RR1 | NetJ2_1 | NetR1_2 | 510R
RR2 | NetJ2_6 | NetR2_2 | 510R
RR3 | RESET | 3.3V | 2K
RR4 | NetJ2_2 | NetR4_2 | 510R
RR5 | NetJ2_7 | NetR5_2 | 510R
RR6 | NetJ2_3 | NetR6_2 | 510R
RR7 | NetJ1_13 | HSYNC | 75R
RR8 | NetJ2_4 | NetR8_2 | 510R
RR9 | NetJ1_14 | VSYNC | 75R
RR10 | NetJ2_9 | NetR10_2 | 510R
RR11 | NetR11_1 | NetJ3_2 | 2K
RR12 | NetJ3_2 | 0 | 1K
RR13 | 0 | NetC1_1 | 1M
RR14 | NetR14_1 | 3.3V | 10K
RR15 | NetC5_1 | NetC1_1 | 10K
RR16 | 3.3V | NetC5_1 | 100K
RR17 | NetR17_1 | 3.3V | 2K7
RR18 | NetR18_1 | 3.3V | 2K7
RR19 | NetC5_1 | 0 | 100K
RR20 | 0 | NetL1_1 | 120R
RR21 | NetR21_1 | 3.3V | 10K
RR22 | R | NetR22_2 | 500R
RR23 | G | NetR23_2 | 500R
RR24 | B | NetR24_2 | 500R
RR25 | R | NetR25_2 | 1K
RR26 | G | NetR26_2 | 1K
RR27 | B | NetR27_2 | 1K
RR28 | R | NetR28_2 | 2K
RR29 | G | NetR29_2 | 2K
RR30 | B | NetR30_2 | 2K
RR31 | R | NetR31_2 | 4K
RR32 | G | NetR32_2 | 4K
RR33 | B | NetR33_2 | 4K
RR34 | R | NetR34_2 | 8K
RR35 | G | NetR35_2 | 8K
RR36 | B | NetR36_2 | 8K
RR37 | NetR37_1 | NetD1_1 | 1K5*
RR38 | NetR38_1 | NetD2_1 | 1K5*
RR39 | NetR39_1 | NetD3_1 | 1K5*
RR40 | NetR40_1 | NetD4_1 | 1K5*
RR43 | NetR43_1 | 3.3V | 10K
RR44 | NetR44_1 | 3.3V | 10K
RR45 | NetR45_1 | 3.3V | 10K
RR53 | NetR53_1 | 3.3V | 10K
RR54 | 0 | NetR54_2 | 330K
VV? | NetV?_1 | NetV?_2 | 5 | AC | 1 | 0
.PLOT | {V(1V2)} | #NAME? | #NAME?
*Selected | Circuit | Analyses:
*Models | and | Subcircuits:
*
*--------------------------------------------------------------------------------------------------------------------------------------
*FUSE:Fuse | Subcircuit | Parameters
*CURRENT |  |  |  | = | Fuse | current
*RESISTANCE | = | Internal | resistance
.SUBCKT | FUSE | 1 | 2 | PARAMS: | CURRENT=1 | RESISTANCE=1m
SW1 | 1 | 2 | 3 | 0 | SMOD | OFF
BNLV | 3 | 0 | V=(abs(v(1 | 2)))
.MODEL | SMOD | SW | (VT={(CURRENT*RESISTANCE)} | RON=1g | ROFF={RESISTANCE})
.ENDS | FUSE
.END